## General Info
General Information
Xterra Engine Harness Connectors | Size | Connector mapping w/crossover |  |  | Colors
F14 | 24 | Titan (F) |  | Xterra (M) | B = Black
F32 | 16 | E5 | > | F14 | W = White
F33 | 16 | E2 | > | F32 | R = Red
|  | E19 | > | F33 | L = Blue
Titan Engine Harness Connectors | Size |  |  |  | Y = Yellow
F14 | 24 |  |  |  | LG = Light Green
F32 | 16 |  |  |  | BR = Brown
F33 | 16 |  |  |  | OR or O = Orange
F34 (STARTER) | 1 |  |  |  | P = Pink
PU or V (Violet) = Purple
GY or GR = Gray
SB = Sky Blue
CH = Dark Brown
DG = Dark Green
2006 Nissan Titan to 2006 Nissan Xterra Wire Mapping
This mapping includes the harnesses that are located in IPDM enclosure of each vehicle. This document does NOT cover the wiring of the starter or alternator. Please reference the video above to gain a full picture of my methodology and a much better understanding of this document. The pinouts and mapping can be found on different tabs at the bottom of the sheet. Here you can find which connectors are wired to which, the size of each connector, and the Nissan color guide.
DISCLAIMER: Use this document for reference only. verify all pinouts and connections for your vehicle model and year. RyTheCarGuy is not responsible for any damage incurred to your vehicle based on the information provided in this document.
This is a companion document to the RyTheCarGuy video titled THE WIRING EPISODE (How to VK Swap Episode 13).
That video can be found here: https://youtu.be/yOEtsjdqnqM

## Connector Pin Outs
Connector Pinouts
TITAN FEMALE CONNECTORS/ENGINE WIRING
E5 | [6 empty] | E2 | [6 empty] | E19
# | COLOR | ECM | TCM | DESCRIPTION | MANUAL PAGE # | DOC PAGE # | # | COLOR | ECM | TCM | DESCRIPTION | MANUAL PAGE # | DOC PAGE # | # | COLOR | TCU | DESCRIPTION | MANUAL PAGE # | DOC PAGE #
1 | GRAY/BLUE |  |  | COMBO METER 22 OIL PRESSURE SENSOR PORT 1 VCC | DI-11 | 3011 | 1 | YELLOW/BLUE |  |  | TCU 47 TRANSFER CASE ACTUATOR PORT 24 | TF-26 | 1248 | 1 | WHITE/BLUE | 11 | ACTR SWITCH 2 | TF-28 | 1250
2 | YELLOW/BLUE |  |  | WATER VALVE OPEN (NOT USED ON XTERRA) | ATC-47 | 2525 | 2 | GREEN/BLACK |  |  | TCU 48 TRANSFER CASE ACTUATOR PORT 23 | TF-26 | 1248 | 2 | BROWN/WHITE | 13 | ACTR SWITCH 4 | TF-28 | 1250
3 | BLUE |  |  | CAN COMMUNICTION LINE PAIRED WITH 14 | EC-482 | 698 | 3 | EMPTY (NO WIRE) | [5 empty] | 3 | EMPTY (NO WIRE)
4 | EMPTY (NO WIRE) | [5 empty] | 4 | WHITE |  |  | FUEL INJECTORS/ FUSE 55 | EC-307 | 523 | 4 | EMPTY (NO WIRE)
5 | BLUE |  |  | CAN COMMUNICTION LINE PAIRED WITH 15 | EC-482 | 698 | 5 | BLUE/YELLOW | 39 |  | FUEL PUMP CONTROL MODULE PORT 3 | EC-491 | 707 | 5 | BLACK |  | GROUND | TF-28 | 1250
6 | PINK |  | 9/10 | A/T STANDBY SUPPLY 1+2 | AT-173 | 1049 | 6 | BLACK | 1 |  | SHIELD/GROUND | EC-151 | 367/544/741 | 6 | EMPTY (NO WIRE)
7 | WHITE/GREEN |  |  | WATER VALVE CLOSE (NOT USED ON XTERRA) | ACT-47 | 2525 | 7 | BLUE | 3 |  | THROTTLE CONTROL RELAY PORT 6 | EC-525 | 741 | 7 | EMPTY (NO WIRE)
8 | BLACK |  |  | GROUND | EC-342 | 558 | 8 | EMPTY (NO WIRE) |  |  | ???????????????????? MISSING FROM CONNECTOR ACC OR ON VIGN POWER | AT-173 | 1049 | 8 | EMPTY (NO WIRE)
9 | BLACK |  |  | GROUND - EVAP CONTROL SYSTEM PRESSURE SENSOR | EC-413 | 629 | 9 | BROWN | 119/120 |  | MASS AIR FLOW SENSOR CRANK POSITION SENSOR CAM POSITION SENSOR | LAN-23 | 396/564/571 | 9 | LIGHT GREEN/BLACK | 10 | ACTR SWITCH 1 | TF-28 | 1250
10 | BLACK | 67 |  | GROUND - REFRIGERANT PRESSURE SENSOR PORT 3 | EC-624 | 840 | 10 | BLUE | 38 |  | FUEL PUMP CONTROL MODULE PORT 2 | EC-491 | 707 | 10 | GREEN/YELLOW | 17 | 4WD POSITION SWITCH > WAIT DETECTION SWITCH PORT 10 | TF-28 | 1250
11 | RED/YELLOW | 49 |  | REFRIGERANT PRESSURE SENSOR PORT 1 | EC-624 | 840 | 11 | WHITE/BLUE | 4 |  | IGNITION SIGNAL | EC-612 | 828 | 11 | PURPLE | 24 | 4 LOW POSITION SWITCH PORT 13 | TF-28 | 1250
12 | YELLOW |  |  | COMBO METER 20 OIL PRESSURE SENSOR PORT 2 VOUT | DI-11 | 3011 | 12 | EMPTY (NO WIRE) | [5 empty] | 12 | EMPTY (NO WIRE)
13 | RED |  | 7 | BACK UP LAMP RELAY PORT 2 (FUSE 51) | LT-106 | 2934 | 13 | BROWN | 119/120 |  | EVAP RELAY PORT 3 > EVAP PURGE VOLUME CONTROL VALAVE | EC-381 | 597 | 13 | EMPTY (NO WIRE)
14 | PINK |  |  | CAN COMMUNICTION LINE PAIRED WITH 3 | EC-482 | 698 | 14 | YELLOW/BLACK |  |  | AC COMPRESSOR CLUTCH | ATC-46 | 2524 | 14 | BROWN | 12 | ACTR SWITCH 3 | TF-28 | 1250
15 | PINK |  |  | CAN COMMUNICTION LINE PAIRED WITH 5 | EC-482 | 698 | 15 | BLACK/PINK |  |  | COMBO METER 16 OIL PRESSURE SENSOR PORT 3 GROUND | DI-11 | 3011 | 15 | RED/BLACK | 23 | ATP SWITCH PORT 8 | TF-28 | 1250
16 | BLACK |  |  | GROUND A FOR CRUISE CONTROL SWITCH (ASCD) | EC-503 | 719 | 16 | EMPTY (NO WIRE) | [5 empty] | 16 | EMPTY (NO WIRE)
17 | YELLOW/RED |  | 4 | A/T PORT 6 TCM VIGN FUSE 49 | AT-173 | 1049
18 | PURPLE |  | 6 | A/T PORT 4 K-LINE | AT-183 | 1059
19 | BLACK/RED |  | 9 | START RELAY | EC-473 | 689
20 | RED/BLACK |  |  | O2 (A/F) RATIO SENSOR 1 and 2 BANK 1 (FUSE 54) | EC-173 | 389
21 | BLACK |  |  | GROUND | EC-342 | 558
22 | BLUE | 32 |  | EVAP CONTROL PRESS SENSOR PORT 2 | EC-413 | 629
23 | LIGHT BLUE | 48 |  | EVAP CONTROL PRESS SENSOR PORT 3 | EC-413 | 629
24 | BLACK/WHITE | 70 |  | REFRIGERANT PRESSURE SENSOR PORT 2 | EC-624 | 840
XTERRA MALE CONNECTORS/VEHICLE WIRING
F14 | [6 empty] | F32 | [6 empty] | F33
# | COLOR | ECM | TCM | DESCRIPTION | MANUAL PAGE # | DOC PAGE # | # | COLOR | ECM | TCM | DESCRIPTION | MANUAL PAGE # | DOC PAGE # | # | COLOR | TCU | DESCRIPTION | MANUAL PAGE # | DOC PAGE #
1 | BLACK | 67 |  | GROUND - ASCD STEERING SWITCH | EC-541 | 800 | 1 | BLACK/RED |  | 9/10 | A/T STANDBY SUPPLY 1+2 | AT-174 | 1247 | 1 | EMPTY (NO WIRE)
2 | BLUE | 94 |  | CAN COMMUNICTION LINE PAIRED WITH 3 | EC-500 | 759 | 2 | BLUE | 94 |  | CAN COMMUNICTION LINE PAIRED WITH 3 | EC-500 | 759 | 2 | EMPTY (NO WIRE)
3 | PINK | 86 |  | CAN COMMUNICTION LINE PAIRED WITH 2 | EC-500 | 759 | 3 | PINK | 86 |  | CAN COMMUNICTION LINE PAIRED WITH 2 | EC-500 | 759 | 3 | EMPTY (NO WIRE)
4 | EMPTY (NO WIRE) |  |  | GROUND - PARK NEUTRAL POSITION SWITCH | EC-489 | 748 | 4 | EMPTY (NO WIRE) | [5 empty] | 4 | EMPTY (NO WIRE)
5 | EMPTY (NO WIRE) |  |  | PARK NEUTRAL POSITION SWITCH | TF-25 | 1426 | 5 | EMPTY (NO WIRE) | [5 empty] | 5 | EMPTY (NO WIRE)
6 | EMPTY (NO WIRE) | [5 empty] | 6 | EMPTY (NO WIRE) | [5 empty] | 6 | RED | 23 | ATP SWITCH PORT 8 | TF-36 | 1437
7 | RED | 71 |  | BATTERY CURRENT SENSOR PORT 3 | EC-513 | 772 | 7 | EMPTY (NO WIRE) | [5 empty] | 7 | BLACK |  | GROUND TCU POSITION SWITCH | TF-36 | 1437
8 | BLACK | 67 |  | GROUND - BATTERY CURRENT SENSOR PORT 2 | EC-513 | 772 | 8 | YELLOW |  |  | AC COMPRESSOR CLUTCH | MTC-37 | 2484 | 8 | ORANGE | 17 | 4WD POSITION SWITCH > WAIT DETECTION SWITCH PORT 10 | TF-29 | 1430
9 | LIGHT GREEN |  | 7 | REVERSE LAMP RELAY | AT-183 | 1256 | 9 | PURPLE | 3 |  | THROTTLE CONTROL MOTOR RELAY PORT 6 | EC-574 | 833 | 9 | EMPTY (NO WIRE)
10 | EMPTY (NO WIRE) | [5 empty] | 10 | GREEN | 3 |  | FUSE 53 IGNITION SIGNAL | EC-147 | 406/922 | 10 | EMPTY (NO WIRE)
11 | EMPTY (NO WIRE) | [5 empty] | 11 | GRAY | 10 |  | INTAKE TIMING CONTROL SOLENOID VALVE BANK 1 PURGE VALVE VIAS? | EC-182 | 441/658/822/941 | 11 | EMPTY (NO WIRE)
12 | EMPTY (NO WIRE) | [5 empty] | 12 | BROWN |  |  | GROUND - CRANK/CAM SENSOR | EC-216 | 475 | 12 | BLUE | 13 | ACTR SWITCH 4 | TF-29 | 1430
13 | WHITE/GREEN |  | 4 | A/T PORT 6 TCM VIGN FUSE 49 | AT-174 | 1247 | 13 | LIGHT GREEN | 119/120 |  | MASS AIR FLOW SENSOR CRANK POSITION SENSOR CAM POSITION SENSOR | EC-191 | 450/622 | 13 | BROWN | 12 | ACTR SWITCH 3 | TF-29 | 1430
14 | PURPLE |  | 6 | A/T PORT 4 K-LINE | AT-183 | 1256 | 14 | ORANGE |  |  | TCU 47 TRANSFER CASE ACTUATOR PORT 23 | TF-26 | 1427 | 14 | WHITE | 11 | ACTR SWITCH 2 | TF-29 | 1430
15 | BROWN | 70 |  | REFRIGERANT PRESSURE SENSOR PORT 2 | EC-676 | 935 | 15 | GRAY |  |  | TCU 48 TRANSFER CASE ACTUATOR PORT 24 | TF-26 | 1427 | 15 | LIGHT GREEN | 10 | ACTR SWITCH 1 | TF-29 | 1430
16 | BLACK | 67 |  | GROUND - REFRIGERANT PRESSURE SENSOR PORT 1 | EC-676 | 935 | 16 | WHITE/GREEN |  |  | FUEL INJECTORS/ FUSE 55 | EC-309 | 568/909 | 16 | YELLOW | 24 | 4 LOW POSITION SWITCH PORT 13 | TF-29 | 1430
17 | PINK | 49 |  | BATTERY CURRENT SENSOR PORT 1 REFRIGERANT PRESSURE SENSOR PORT 3 | EC-513 | 772/935
18 | WHITE | 32 |  | EVAP CONTROL PRESSURE SENSOR PORT 2 | EC-430 | 689
19 | BLACK | 67 |  | GROUND - EVAP CONTROL PRESS SENSOR PORT 1 | EC-430 | 689
20 | LIGHT BLUE | 48 |  | EVAP CONTROL PRESS SENSOR PORT 3 | EC-430 | 689
21 | RED |  | 9 | START RELAY | EC-489 | 748
22 | WHITE/RED |  |  | O2 (A/F) RATIO SENSOR 1 and 2 BANK 1 (FUSE 54) | EC-166 | 425
23 | BROWN |  |  | GROUND - KNOCK SENSOR BANK 1 | EC-357 | 616
24 | BLACK |  |  | GROUND - KNOCK SENSOR BANK 2 | EC-357 | 616
Below are the three connectors from each vehicle listed out. E5, E2, and E19 for the Titan and F14, F32, and F33 for the Xterra. The corresponding connections are grouped vertically with the pin layout shown between them. For an example on the left of the sheet E5 and F14 are shown, those are (mostly) wired into each other and the pin layout of F14 is displayed between them. The pin layout is viewed from the terminal side, meaning the male side of the connection. The diagram is numbered as if you are looking into the open holes of the connector.

## Mapping
Wire mapping
F14 XTERRA |  |  |  |  | E5 Titan |  |  |  |  | E5 Titan LEFTOVER/UNUSED |  |  |  |  | F14 XTERRA LEFTOVER/UNUSED
DOC PAGE # | MANUAL PAGE # | DESCRIPTION | COLOR | # | # | COLOR | DESCRIPTION | MANUAL PAGE # | DOC PAGE # | # | COLOR | DESCRIPTION | MANUAL PAGE # | DOC PAGE # | # | COLOR | DESCRIPTION | PAGE # | DOC #
800 | EC-541 | GROUND A - CRUISE CONTROL SWITCH (ASCD) | BLACK | 1 | 16 | BLACK | GROUND A - CRUISE CONTROL SWITCH (ASCD) | EC-503 | 719 | 1 | GRAY/BLUE | COMBO METER 22 OIL PRESSURE SENSOR PORT 1 VCC | DI-11 | 3011 | 24 | BLACK | GROUND - KNOCK SENSOR BANK 2 | EC-357 | 616
759 | EC-500 | CAN COMMUNICTION LINE PAIRED WITH 3 | BLUE | 2 | 3 | BLUE | CAN COMMUNICTION LINE PAIRED WITH 14 | EC-482 | 698 | 12 | YELLOW | COMBO METER 20 OIL PRESSURE SENSOR PORT 2 VOUT | DI-11 | 3011 | 7 | RED | BATTERY CURRENT SENSOR PORT 3 | EC-513 | 772
759 | EC-500 | CAN COMMUNICTION LINE PAIRED WITH 2 | PINK | 3 | 14 | PINK | CAN COMMUNICTION LINE PAIRED WITH 3 | EC-482 | 698 | 2 | YELLOW/BLUE | WATER VALVE OPEN (NOT USED ON XTERRA) | ATC-47 | 2525 | 4 | BLACK/YELLOW | NOT IN MY CONNECTOR - USE WITH MANUAL TRANS GROUND - PARK NEUTRAL POSITION SWITCH | EC-489 | 748
|  |  | EMPTY (NO WIRE) | 4 | 4 | EMPTY (NO WIRE) |  |  |  | 7 | WHITE/GREEN | WATER VALVE CLOSE (NOT USED ON XTERRA) | ACT-47 | 2525 | 5 |  | PARK NEUTRAL POSITION SWITCH | TF-25 | 1426
|  |  | EMPTY (NO WIRE) | 5
|  |  | EMPTY (NO WIRE) | 6
772 | EC-513 | BATTERY CURRENT SENSOR PORT 3 | RED | 7
772 | EC-513 | GROUND - BATTERY CURRENT SENSOR PORT 2 | BLACK | 8 |  |  | Tie to ground
1256 | AT-183 | REVERSE LAMP RELAY | LIGHT GREEN | 9 | 13 | RED | BACK UP LAMP RELAY PORT 2 (FUSE 51) | LT-106 | 2934
|  |  | EMPTY (NO WIRE) | 10
|  |  | EMPTY (NO WIRE) | 11
|  |  | EMPTY (NO WIRE) | 12
1247 | AT-174 | A/T PORT 6 TCM VIGN FUSE 49 | WHITE/GREEN | 13 | 17 | YELLOW/RED | A/T PORT 6 TCM VIGN FUSE 49 | AT-173 | 1049
1256 | AT-183 | A/T PORT 4 K-LINE | PURPLE | 14 | 18 | PURPLE | A/T PORT 4 K-LINE | AT-183 | 1059
935 | EC-676 | REFRIGERANT PRESSURE SENSOR PORT 2 | BROWN | 15 | 24 | BLACK/WHITE | REFRIGERANT PRESSURE SENSOR PORT 2 | EC-624 | 840
935 | EC-676 | GROUND - REFRIGERANT PRESSURE SENSOR PORT 1 | BLACK | 16 | 10 | BLACK | GROUND - REFRIGERANT PRESSURE SENSOR PORT 3 | EC-624 | 840
772/935 | EC-513 | BATTERY CURRENT SENSOR PORT 1 REFRIGERANT PRESSURE SENSOR PORT 3 | PINK | 17 | 11 | RED/YELLOW | REFRIGERANT PRESSURE SENSOR PORT 1 | EC-624 | 840
689 | EC-430 | EVAP CONTROL PRESSURE SENSOR PORT 2 | WHITE | 18 | 22 | BLUE | EVAP CONTROL PRESS SENSOR PORT 2 | EC-413 | 629
689 | EC-430 | GROUND - EVAP CONTROL PRESS SENSOR PORT 1 | BLACK | 19 | 9 | BLACK | GROUND - EVAP CONTROL PRESS SENSOR PORT 1 | EC-413 | 629
689 | EC-430 | EVAP CONTROL PRESS SENSOR PORT 3 | LIGHT BLUE | 20 | 23 | LIGHT BLUE | EVAP CONTROL PRESS SENSOR PORT 3 | EC-413 | 629
748 | EC-489 | START RELAY | RED | 21 | 19 | BLACK/RED | START RELAY | EC-473 | 689
425/427/433/435 | EC-166 | A/F RATIO SENSORS AND OXYGEN SENSORS (FUSE 54) | WHITE/RED | 22 | 20 | RED/BLACK | O2 (A/F) RATIO SENSOR 1 and 2 BANK 1 (FUSE 54) | EC-173 | 389
616 | EC-357 | GROUND - KNOCK SENSOR BANK 1 | BROWN | 23 | 21 | BLACK | GROUND | EC-342 | 558
616 | EC-357 | GROUND - KNOCK SENSOR BANK 2 | BLACK | 24 | 8 | BLACK | GROUND - KNOCK SENSOR BANK 2 | EC-342 | 558
F32 XTERRA |  |  |  |  | E2 TITAN |  |  |  |  | E2 TITAN LEFTOVER/UNUSED |  |  |  |  | F32 XTERRA LEFTOVER/UNUSED
DOC PAGE # | MANUAL PAGE # | DESCRIPTION | COLOR | # | # | COLOR | DESCRIPTION | MANUAL PAGE # | DOC PAGE # | # | COLOR | DESCRIPTION | MANUAL PAGE # | DOC PAGE # | # | COLOR | DESCRIPTION | PAGE # | DOC #
1247 | AT-174 | A/T STANDBY SUPPLY 1+2 | BLACK/RED | 1 | E5-6 | PINK | A/T STANDBY SUPPLY 1+2 | AT-173 | 1049 | 8 | BROWN | NOT IN MY CONNECTOR FOR COLUMN SHIFT TITAN ACC OR ON VIGN POWER | AT-173 | 1049
759 | EC-500 | CAN COMMUNICTION LINE PAIRED WITH 3 | BLUE | 2 | E5-5 | BLUE | CAN COMMUNICTION LINE PAIRED WITH 15 | EC-482 | 698 | 5 | BLUE/YELLOW | NOT IN MY CONNECTOR - FUEL PUMP CONTROL MODULE PORT 3 | EC-491 | 707
759 | EC-500 | CAN COMMUNICTION LINE PAIRED WITH 2 | PINK | 3 | E5-15 | PINK | CAN COMMUNICTION LINE PAIRED WITH 5 | EC-482 | 698 | 10 | BLUE | NOT IN MY CONNECTOR - FUEL PUMP CONTROL MODULE PORT 2 | EC-491 | 707
|  |  | EMPTY (NO WIRE) | 4 | 3 | EMPTY (NO WIRE) |  |  |  | 15 | BLACK/PINK | COMBO METER 16 OIL PRESSURE SENSOR PORT 3 GROUND | DI-11 | 3011
|  |  | EMPTY (NO WIRE) | 5 | 12 | EMPTY (NO WIRE)
|  |  | EMPTY (NO WIRE) | 6 | 16 | EMPTY (NO WIRE)
|  |  | EMPTY (NO WIRE) | 7
2484 | MTC-37 | AC COMPRESSOR CLUTCH | YELLOW | 8 | 14 | YELLOW/BLACK | AC COMPRESSOR CLUTCH | ATC-46 | 2524
833 | EC-574 | THROTTLE CONTROL MOTOR RELAY PORT 6 | PURPLE | 9 | 7 | BLUE | THROTTLE CONTROL RELAY PORT 6 | EC-525 | 741
406/922 | EC-147 | IGNITION COIL POWER/FUSE 53 | GREEN | 10 | 11 | WHITE/BLUE | IGNITION COIL POWER/FUSE 53 | EC-612 | 828
441/658/822/941 | EC-182 | INTAKE TIMING CONTROL SOLENOID VALVE BANK 1 PURGE VALVE VIAS? | GRAY | 11 | 13 | BROWN | EVAP RELAY PORT 3 > EVAP PURGE VOLUME CONTROL VALAVE | EC-381 | 597
475 | EC-216 | GROUND - CRANK/CAM SENSOR | BROWN | 12 | 6 | BLACK | SHIELD/GROUND | EC-151 | 367/544/741
450/622 | EC-191 | MASS AIR FLOW SENSOR CRANK POSITION SENSOR CAM POSITION SENSOR | LIGHT GREEN | 13 | 9 | BROWN | MASS AIR FLOW SENSOR CRANK POSITION SENSOR CAM POSITION SENSOR | LAN-23 | 396/564/571
1427 | TF-26 | TCU 47 TRANSFER CASE ACTUATOR PORT 23 | ORANGE | 14 | 2 | GREEN/BLACK | TCU 48 TRANSFER CASE ACTUATOR PORT 23 | TF-26 | 1248
1427 | TF-26 | TCU 48 TRANSFER CASE ACTUATOR PORT 24 | GRAY | 15 | 1 | YELLOW/BLUE | TCU 47 TRANSFER CASE ACTUATOR PORT 24 | TF-26 | 1248
568/909 | EC-309 | FUEL INJECTOR POWER/ FUSE 55 | WHITE/GREEN | 16 | 4 | WHITE | FUEL INJECTOR POWER/ FUSE 55 | EC-307 | 523
F33 XTERRA |  |  |  |  | E19 TITAN |  |  |  |  | F33 XTERRA LEFTOVER/UNUSED |  |  |  |  | E19 TITAN LEFTOVER/UNUSED
DOC PAGE # | MANUAL PAGE # | DESCRIPTION | COLOR | # | # | COLOR | DESCRIPTION | MANUAL PAGE # | DOC PAGE # | DOC PAGE # | MANUAL PAGE # | DESCRIPTION | COLOR | # | # | COLOR | DESCRIPTION | MANUAL PAGE # | DOC PAGE #
|  |  | EMPTY (NO WIRE) | 1 | 12 | EMPTY (NO WIRE)
|  |  | EMPTY (NO WIRE) | 2 | 13 | EMPTY (NO WIRE)
|  |  | EMPTY (NO WIRE) | 3 | 3 | EMPTY (NO WIRE)
|  |  | EMPTY (NO WIRE) | 4 | 4 | EMPTY (NO WIRE)
|  |  | EMPTY (NO WIRE) | 5 | 16 | EMPTY (NO WIRE)
1437 | TF-36 | ATP SWITCH PORT 8 | RED | 6 | 15 | RED/BLACK | ATP SWITCH PORT 8 | TF-28 | 1250
1437 | TF-36 | GROUND TCU POSITION SWITCH | BLACK | 7 | 5 | BLACK | GROUND | TF-28 | 1250
1430 | TF-29 | 4WD POSITION SWITCH > WAIT DETECTION SWITCH PORT 10 | ORANGE | 8 | 10 | GREEN/YELLOW | 4WD POSITION SWITCH > WAIT DETECTION SWITCH PORT 10 | TF-28 | 1250
|  |  | EMPTY (NO WIRE) | 9 | 6 | EMPTY (NO WIRE)
|  |  | EMPTY (NO WIRE) | 10 | 7 | EMPTY (NO WIRE)
|  |  | EMPTY (NO WIRE) | 11 | 8 | EMPTY (NO WIRE)
1430 | TF-29 | ACTR SWITCH 4 | BLUE | 12 | 2 | BROWN/WHITE | ACTR SWITCH 4 | TF-28 | 1250
1430 | TF-29 | ACTR SWITCH 3 | BROWN | 13 | 14 | BROWN | ACTR SWITCH 3 | TF-28 | 1250
1430 | TF-29 | ACTR SWITCH 2 | WHITE | 14 | 1 | WHITE/BLUE | ACTR SWITCH 2 | TF-28 | 1250
1430 | TF-29 | ACTR SWITCH 1 | LIGHT GREEN | 15 | 9 | LIGHT GREEN/BLACK | ACTR SWITCH 1 | TF-28 | 1250
1430 | TF-29 | 4 LOW POSITION SWITCH PORT 13 | YELLOW | 16 | 11 | PURPLE | 4 LOW POSITION SWITCH PORT 13 | TF-28 | 1250
Below are the mappings for each connector with the corresponding connector pin layout at the top of each mapping. The Xterra connectors are all listed numerically while the Titan pins are moved around to meet up with the corresponding wire on the Xterra side. The mappings are mirrored to display the most pertinent information aside from one another. To the right of each connection, you will find the left-over wires after each joining was complete. Some of these will be used in future steps of the project while others will be used or unused based on the features of each vehicle (IE, the water valve for the heater core on the titan does not exist on the Xterra so is unused. All wires were used on the F33 > E19 connectors. In the F32 > E2 mapping you will see that there are 3 pins that are highlighted in red. These are crossovers from other connectors. So pins 1,2,and 3 on F32 are actually connected to pins 6, 5, and 15 on E5, NOT E2.